## Notes
NDS2015 Glulam Member Design
Assumptions and User Notes
1 | Design for Glulam primarly in axial tension and compression (Table 5B) - for input notes purposes
2 | Spreadsheet assumes members have more than 3 laminations (to use for 2 or 3 laminations, adjustment of reference shear design value required, see footnote 1 in table 5B)
3 | For compression members, current spreadsheet assumes reduced section (e.g. due to connections) occurs in the critical part of the column length that is most subject to potential buckling. If reduced section does not occur in the critical part of the column length that is most subject to potential buckling - calcualations of fc shall be based on gross section area (ref section 3.6.3)
4 | Tension Perpendicular to the grain not considered (ref 3.8.2)
5 | Only concentric axial loading is considered, see NDS 2015 S15.4 for eccentric axial loading
6 | Members are not tapered on either face
7 | Load Duration factor takes into account load cases present in load combinations. See Design Values tab for explanation
8 | Design for Balanced beams only. Note that equations take the absolute value of moment and shear inputs
To be included
1 | Long term deflection per 3.5 needs to be checked
2 | Need Frc as well for radial compression 5.2.9
3 | Bearing checks
4 | Spreadsheet can be updated to include Tapered column provision per S3.7.2
Macro User Notes
Fill out all required inputs in Design Values tab

## Design Values
|  | Description |  | Purlin
Wood Material
|  | Wood Species | = | Southern Pine
|  | Combination Symbol | = | 24F-1.7E (24F-V1) Table 5A
|  | Grade | =
Member Dimensions
|  | Width, b | = | 8.5 | in | Actual Dim (Tbl 5.1.3)
|  | Depth, d | = | 24 | in | Actual Dim |  | Note: Multiply Fbx input reference value by 0.88 if axially loaded
|  | Member Length, L | = | 40.75 | ft
|  | Effective Column Length X, lex | = | 40.75 | ft | NDS Figure 3F & Appendix G | [5 empty] | Connection - Net Section
|  | Effective Column Length Y, ley | = | 0.1 | ft | NDS Figure 3F & Appendix G | [7 empty] | Anet/A = | 1
|  | Length between zero moments, Lx | = | 40.75 | ft
|  | Bending Unbraced Length x, lux | = | 0.1 | ft | [6 empty] | Reduced Member Dimensions for Fire Resistance
|  | Bending Unbraced Length Y, luy | = | 40.75 | ft | coefficient |  | (table 3.3.3) | [5 empty] | char rate bn = | 1.5 | in/hr | Section 16.2.1.1
|  | Bending effective length, lex | = | 6.163 | ft | = | 1.63 | *lux+d* | 3 |  |  |  |  | Req Fire Rating, t = | 1 | hrs
|  | Bending effective length, ley | = | 72.4225 | ft | = | 1.63 | *luy+d* | 3 |  |  |  |  | beff = | 1.8 | in/hr | (Eq 16.2-1)
|  | Radius of inside face, parallel to x-x, R | = | 0 | in | [8 empty] | achar = | 1.8 | in | Table 16.2.1A
|  | Bearing length parallel to grain, lb | = | 8 | in | [8 empty] | # exposed sides, b = | 2 | sides
|  | Axis Orientation | = | x-x |  | (See Figure 5A) | [7 empty] | # exposed sides, d = | 2 | sides
|  | Number of Laminations | = | 16 | [9 empty] | bfire = | 4.9 | in
|  | Lamination Thickness | = | 1.5 | in | [8 empty] | dfire = | 20.4 | in
Adjusted Reference Design Values (NDS Table 5.3.1)
|  |  |  | Load Duration Factor | Wet Service Factor | Tempurature Factor | Beam Stability Factor | Volume Factor | Flat Use Factor | Curvature Factor | Stress Interaction Factor | Shear Reduction Factor | Column Stability Factor | Bearing Area Factor | [5 empty] | Φ
|  | (psi) |  | CD | CM | Ct | CL | CV | Cfu | Cc | CI | Cvr | CP | Cb | (psi)
Fbx'(+) = | Fbx+ | 1750 | X | 0.9 | 1 | 0.8 | 0.99836 | 0.9111 | - | 1 | 1 | - | - | - | 1147.9881
Fby' = | Fby | 1450 | X | 0.9 | 1 | 0.8 | 0.9993 | - | 1.0391 | - | 1 | - | - | - | 1084.0212
Ft' = | Ft | 1100 | X | 0.9 | 1 | 0.9 | - | - | - | - | - | - | - | - | 891
Fvy' = | Fvy | 260 | X | 0.9 | 1 | 0.8 | - | - | - | - | - | 1 | - | - | 187.2
Fvx' = | Fvx | 300 | X | 0.9 | 1 | 0.8 | - | - | - | - | - | 1 | - | - | 216
Frt' = | Frt | 100 | X | 0.9 | 1 | 0.9 | - | - | - | - | - | - | - | - | 81 |  |  | Loaded perpendicular to wide faces of laminations | Loaded parallel to wide faces of laminations
Fc' = | Fc | 1500 | X | 0.9 | 1 | 0.8 | - | - | - | - | - | - | 0.87466 | - | 944.635
FcꞱ' = | FcꞱ | 650 | X | - | 1 | 0.8 | - | - | - | - | - | - | - | 1.0469 | 544.375
E' = | E | 1700000 | X | - | 1 | 0.9 | - | - | - | - | - | - | - | - | 1530000
Emin' = | Emin | 900000 | X | - | 1 | 0.9 | - | - | - | - | - | - | - | - | 810000
Adjusted Reference Design Values (NDS Table 16.2.2)
|  |  |  | Design Stress to Member Strength Factor | Volume Factor2 | Flat Use Factor2 | Beam Stability Factor3 | Column Stability Factor3
|  | (psi) |  | CM: CV; Ct: Cfu; CL: CL; CV: CP; Cfu: (psi)
Fbxf = | Fbx | 1750 | X | CD: 2.85; CM: 0.9111; Ct: -; CL: 0.97751; CV: -; Cfu: 4544.1195
Fbyf = | Fby | 1450 | X | CD: 2.85; CM: -; Ct: 1.0391; CL: 0.99774; CV: -; Cfu: 4284.1918
FbExf = | FbEx | 15468.7366 | X | CD: 2.03; CM: -; Ct: -; Cfu: 31401.5353
FbEyf = | FbEy | 94989.5349 | X | CD: 2.03; CM: -; Ct: -; Cfu: 192828.7559
Ftf = | Ft | 1100 | X | CD: 2.85; CM: -; Ct: -; CL: -; CV: -; Cfu: 3135
Fvyf = | Fvy | 260 | X | CD: 2.75; CM: -; Ct: -; CL: -; CV: -; Cfu: 715
Fvxf = | Fvx | 300 | X | CD: 2.75; CM: -; Ct: -; CL: -; CV: -; Cfu: 825
Frtf = | Frt | 100 | X | CD: 2.85; CM: -; Ct: -; CL: -; CV: -; Cfu: 285
Fcf = | Fc | 1500 | X | CD: 2.58; CM: -; Ct: -; CL: -; CV: 0.54323; Cfu: 2102.2939
FcꞱf = | FcꞱ | 650 | X | CD: 2.58; CM: -; Ct: -; CL: -; CV: -; Cfu: 1677
FcExf = | FcEx | 1158.7759 | X | CD: 2.03; CM: -; Ct: -; CL: -; CV: -; Cfu: 2352.3151
FcEyf = | FcEy | 11101623.75 | X | CD: 2.03; CM: -; Ct: -; CL: -; CV: -; Cfu: 22536296.2125
|  |  | 2 | CD: Factor based on initial cross-section dimensions
|  |  | 3 | CD: Factor based on reduced cross-section dimensions
Load Duration Factor, CD |  |  |  | CD: Load Cases; CL: NDS Table 2.3.2
|  | Permanent |  | CD: D; CM: H; CL: The values indicate load scenarios to be considered for a specific duration. Please update Load Duration cell to include more load cases than shown. If a single letter is used for a load case, it cannot be used in another load case that will appear in the load combo. e.g. using DL for permanent while L for Ten years will return 'ten years' even if DL is the only case specified
|  | Ten Years |  | CD: L; CM: ---
|  | Two Months |  | CD: S; CM: ---
|  | Seven Days |  | CD: CON; CM: ---
Ten Minutes | bar: CD to CM
|  | Impact |  | CD: IM; CM: ---
Wet Service Factor, CM |  |  |  | CD: Design Values Table 5B
|  | In-Service Moisture Conditions | = | CD: Dry; Ct: Dry conditions defined by moisture content <16% [Section 5.1.4 (S5.1.5. 2005)]
|  | CM | = | bar: CD; Ct
|  | CM | = | bar: CD; Ct
|  | CM | = | bar: CD; Ct
|  | CM | = | CD: 1; Ct: FcꞱ
|  | CM | = | bar: CD; Ct
|  | CM | = | CD: 1; Ct: E, Emin
Tempurature Factor, Ct |  |  |  | CD: NDS Table 2.3.3
|  | Tempurature | = | CD: 101F-125F
|  | Ct | = | CD: 0.9; Ct: Ft, E, Emin
|  | Ct | = | CD: 0.8; Ct: Fb, Fv, Fc, FcꞱ
Beam Stability Factor, CL |  |  |  | CD: NDS Section 3.3.3; Cc: Fire Beam Stability, CL; Cb: NDS Section 3.3.3
|  | Fbx*** | = | CD: 1260; CM: psi; Cvr: Fbx***; CP: =; Cb: 4987.5 | psi
|  | Fby*** |  | CD: 1044; CM: psi; Cvr: Fby***; CP: =; Cb: 4132.5 | psi
|  | Slenderness Ratio RB,x | = | CD: 4.9565; CM: (Need < 50); CL: OK; Cvr: Slenderness Ratio RB,x; CP: =; Cb: 7.9269 | (Need < 50) |  | OK
|  | Slenderness Ratio RB,y | = | CD: 3.5812; CM: (Need < 50); CL: OK; Cvr: Slenderness Ratio RB,y; CP: =; Cb: 3.1989 | (Need < 50) |  | OK
|  | FbE,x | = | CD: 39565.7553; CM: psi; Cvr: FbE,x; CP: =; Cb: 15468.7366 | psi
|  | FbE,y | = | CD: 75790.551; CM: psi; Cvr: FbE,y; CP: =; Cb: 94989.5349 | psi
|  | FbE,x/Fbx*** | = | CD: 31.4014; Cvr: FbE,x/Fbx***; CP: =; Cb: 3.1015
|  | FbE,y/Fby*** | = | CD: 72.5963; Cvr: FbE,y/Fby***; CP: =; Cb: 22.986
|  | CL,x | = | CD: 0.99836; Cvr: Fire CL,x; CP: =; Cb: 0.97751
|  | CL,y | = | CD: 0.9993; Cvr: Fire CL,y; CP: =; Cb: 0.99774
Volume Factor, CV |  |  |  | CD: NDS Section 5.3.6
|  | x | = | CD: 20
|  | L | = | CD: 40.75; CM: ft; CL: length of bending member between points of zero moment
|  | d | = | CD: 24; CM: in
|  | b | = | CD: 8.5; CM: in; Ct: if b > 10.75", use 10.75"
|  | CV | = | CD: 0.9111
Flat Use Factor, Cfu |  |  |  | CD: NDS Section 5.3.7
|  | dy | = | CD: 8.5; CM: in; Ct: Member dimension parallel to the wide face of the laminations
|  | Cfu | = | CD: 1.0391
Curvature Factor, Cc |  |  |  | CD: NDS Section 5.3.8
|  | t | = | CD: 1.5; CM: in
|  | R | = | CD: 0; CM: in; Ct: If member is not curved, put 0
|  | t/R | = | CD: N/A; Ct: Upper Limit; CV: 0.01
|  | Cc | = | bar: CD
Stress Interaction Factor, CI |  |  |  | CD: NDS Section 5.3.9
|  | CI | = | CD: 1; CV: 1 if member is not tapered, otherwise calculate according to S5.3.9
Shear Reduction Factor, Cvr |  |  |  | CD: NDS Section 5.3.10; CV: 0.72 if designing ANY of the following: non-prismatic members, member subject to impact or repetitive cyclic loading, member at notches, members at connections. Else 1.
|  | Cvr | = | bar: CD
Column Stability Factor, Cp |  |  |  | CD: NDS Section 5.3.11, Section 3.7; Cc: Fire Column Stability, Cp; Cb: NDS Section 5.3.11, Section 3.7
|  | lex/dx | = | CD: 20.375; CM: (Need < 50); CL: OK; Cvr: lex/dx; CP: =; Cb: 23.9706 | (Need < 50) |  | OK
|  | ley/dy | = | CD: 0.14118; CM: (Need < 50); CL: OK; Cvr: ley/dy; CP: =; Cb: 0.2449 | (Need < 50) |  | OK
|  | le/d | = | CD: 20.375; Cvr: le/d; CP: =; Cb: 23.9706
|  | Fc* | = | CD: 1080; CM: psi; Cvr: Fc*; CP: =; Cb: 3870 | psi
|  | FcE | = | CD: 1603.8421; CM: psi; Cvr: FcE_fire; CP: =; Cb: 2352.3151 | psi
|  | c | = | CD: 0.9; Ct: glulam design value; Cvr: c; CP: =; Cb: 0.9 |  | glulam design value
|  | FcE/Fc* | = | CD: 1.485; Cvr: FcE_fire/Fc; CP: =; Cb: 0.60783
|  | Cp | = | CD: 0.87466; Cvr: Cp, fire; CP: =; Cb: 0.54323
Bearing Area Factor, Cb |  |  |  | CD: NDS Section 5.3.12, Section 3.10.4
|  | Cb | = | CD: 1.0469
Note on F3: Eunice Leung: Important to specify 'Southern Pine' or 'Hardwood' if used to adjust Volume factor or Curvature Factor
Note on Q12: [Threaded comment] Your version of Excel allows you to read this threaded comment; however, any edits to it will get removed if the file is opened in a newer version of Excel. Learn more: https://go.microsoft.com/fwlink/?linkid=870924 Comment: review with luca
Note on D13: For bending members, feeds into Cv factor
Note on F18: Member Checks not included for curved members
Note on F20: x-x runs parallel to wide face of laminations. y-y runs perpendicular to the wide faces of the laminations
Note on M27: [Threaded comment] Your version of Excel allows you to read this threaded comment; however, any edits to it will get removed if the file is opened in a newer version of Excel. Learn more: https://go.microsoft.com/fwlink/?linkid=870924 Comment: not in NDS 2005, only required for tapered members Reply: shall not apply simulatneosu with volume factor Cv for taper on compression face; shall not apply simultaneously with beam stability factor for taper on tension face
Note on N27: [Threaded comment] Your version of Excel allows you to read this threaded comment; however, any edits to it will get removed if the file is opened in a newer version of Excel. Learn more: https://go.microsoft.com/fwlink/?linkid=870924 Comment: Not in NDS 2005
Note on D29: [Threaded comment] Your version of Excel allows you to read this threaded comment; however, any edits to it will get removed if the file is opened in a newer version of Excel. Learn more: https://go.microsoft.com/fwlink/?linkid=870924 Comment: for members >15 in deep in the x-x axis, mutliply reference bending design value by 0.88
Note on D30: Eunice Leung: 1400 for 2 laminations 1650 for 3 laminations 1850 for 4+ laminations
Note on B34: [Threaded comment] Your version of Excel allows you to read this threaded comment; however, any edits to it will get removed if the file is opened in a newer version of Excel. Learn more: https://go.microsoft.com/fwlink/?linkid=870924 Comment: need Frc as well for radial compression 5.2.9
Note on D38: Eunice Leung: 0.83x1e6 per NDS 2005 0.85x1e6 per NDS 2015
Note on B50: [Threaded comment] Your version of Excel allows you to read this threaded comment; however, any edits to it will get removed if the file is opened in a newer version of Excel. Learn more: https://go.microsoft.com/fwlink/?linkid=870924 Comment: need Frc as well for radial compression 5.2.9
Note on D83: except Cfu, Cv and CL
Note on N83: except Cfu, Cv and CL
Note on D84: except Cfu, Cv, CL
Note on N84: except Cfu, Cv, CL
Note on F115: [Threaded comment] Your version of Excel allows you to read this threaded comment; however, any edits to it will get removed if the file is opened in a newer version of Excel. Learn more: https://go.microsoft.com/fwlink/?linkid=870924 Comment: review with luca

## Table
Index | CD | CM | Ct | CL | CV | Cfu | CC | CI | Cvr | CP | Cb | Ref | Adj
Fbx_pos | 0.9 | 1 | 0.8 | 0.99836 | 0.9111 | - | 1 | 1 | - | - | - | 1750 | 1147.9881
Fby | 0.9 | 1 | 0.8 | 0.9993 | - | 1.0391 | - | 1 | - | - | - | 1450 | 1084.0212
Ft | 0.9 | 1 | 0.9 | - | - | - | - | - | - | - | - | 1100 | 891
Fvy | 0.9 | 1 | 0.8 | - | - | - | - | - | 1 | - | - | 260 | 187.2
Fvx | 0.9 | 1 | 0.8 | - | - | - | - | - | 1 | - | - | 300 | 216
Frt | 0.9 | 1 | 0.9 | - | - | - | - | - | - | - | - | 100 | 81
Fc | 0.9 | 1 | 0.8 | - | - | - | - | - | - | 0.87466 | - | 1500 | 944.635
Fc_perp | - | 1 | 0.8 | - | - | - | - | - | - | - | 1.0469 | 650 | 544.375
E | - | 1 | 0.9 | - | - | - | - | - | - | - | - | 1700000 | 1530000
E_min | - | 1 | 0.9 | - | - | - | - | - | - | - | - | 900000 | 810000

## Fire
Index | C_fire | CV | Cfu | CL_fire | CP_fire | Ref | Adj
Fbx_posf | 2.85 | 0.9111 | - | 0.97751 | - | 1750 | 4544.1195
Fbyf | 2.85 | - | 1.0391 | 0.99774 | - | 1450 | 4284.1918
Ftf | 2.85 | - | - | - | - | 1100 | 3135
Fvyf | 2.75 | - | - | - | - | 260 | 715
Fvxf | 2.75 | - | - | - | - | 300 | 825
Frtf | 2.85 | - | - | - | - | 100 | 285
Fcf | 2.58 | - | - | - | 0.54323 | 1500 | 2102.2939
Fc_perpf | 2.58 | - | - | - | - | 650 | 1677

## Member Checks
ASD DESIGN LOADS
Load Combo | Load Duration | Load Duration Factor, CD | Axial Load | (Bending) Loaded Perpendicular to Wide Faces of Lamination |  | (Bending) Loaded Parallel to Wide Faces of Lamination
|  |  | + tension, - compression (P) | Positive Bending (M3) | Shear Parallel to Grain (V2) | Bending (M2) | Shear Parallel to Grain (V3)
|  |  | KIP | KIP-FT | KIP | KIP-FT | KIP
D | Permanent | 0.9 | -37 | 66 | 8 | 3 | 1
Wood Material
| Wood Species | = | Southern Pine |  |  |  |  | Member Dimensions
| Combination Symbol | = | 24F-1.7E (24F-V1) Table 5A | [5 empty] | Length, L | = | 40.75 | ft
| Grade | = | 0 | [5 empty] | Effective Length X, lex | = | 40.75 | ft
[9 empty] | Effective Length Y, ley | = | 0.1 | ft
[9 empty] | Bending effective length, lex | = | 6.163 | ft
[9 empty] | Bending effective length, ley | = | 72.4225 | ft
[9 empty] | Radius, R | = | 0 | in
[9 empty] | Axis Orientation | = | x-x
[9 empty] | Number of Laminations | = | 16
[9 empty] | Lamination Thickness | = | 1.5 | in
MEMBER CHECKS
Code Checks | [7 empty] | Fire Resistance Checks
Member Dimensions | [7 empty] | Reduced Member Dimensions
| Width, b | = | 8.5 | in |  |  |  |  | Width, b | = | 4.9 | in
| Depth, d | = | 24 | in |  |  |  |  | Depth, d | = | 20.4 | in
Sectional Properties | [7 empty] | Sectional Properties
| Area, A | = | 204 | in2 |  |  |  |  | Area, A | = | 99.96 | in2
| Ix | = | 9792 | in4 |  |  |  |  | Ix | = | 3466.6128 | in4
| Sx | = | 816 | in3 |  |  |  |  | Sx | = | 339.864 | in3
| rx | = | 6.9282 | in |  |  |  |  | rx | = | 5.889 | in
| Iy | = | 1228.25 | in4 |  |  |  |  | Iy | = | 200.0033 | in4
| Sy | = | 289 | in3 |  |  |  |  | Sy | = | 81.634 | in3
| ry | = | 2.4537 | in |  |  |  |  | ry | = | 1.4145 | in
Net Section Area (NDS Section 3.1.2) |  |  |  | Positive Flexure Check - X-X Axis (NDS Section 3.3) |  |  |  | Net Section Area (NDS Section 3.1.2) |  |  |  | Flexure Check - X-X Axis (NDS Section 3.3)
Anet/A = | 1 |  |  | fbx = | 970.5882 | psi |  | Anet/A = | 1 |  |  | fbx = | 2330.3439 | psi
Anet = | 204 | in2 |  | Fbx' = | 1147.9881 | psi |  | Anet = | 99.96 | in2 |  | Fbx' = | 4544.1195 | psi
|  |  |  | SR = | 0.84547 | [6 empty] | SR = | 0.51283
Compression Parallel to Grain (NDS Section 3.6) |  |  |  | Flexure Check - Y-Y Axis (NDS Section 3.3) |  |  |  | Compression Parallel to Grain (NDS Section 3.6) |  |  |  | Flexure Check - Y-Y Axis (NDS Section 3.3)
fc = | 181.3725 | psi |  | fby = | 124.5675 | psi |  | fc = | 370.1481 | psi |  | fby = | 440.9927 | psi
Fc' = | 944.635 | psi |  | Fby' = | 1084.0212 | psi |  | Fc' = | 2102.2939 | psi |  | Fby' = | 4284.1918 | psi
SR = | 0.192 |  |  | SR = | 0.11491 |  |  | SR = | 0.17607 |  |  | SR = | 0.10293
Tension Check (NDS Section 3.8) |  |  |  | Shear Check - Parallel to Grain (NDS Section 3.4) |  |  |  | Tension Check (NDS Section 3.8) |  |  |  | Shear Check - Parallel to Grain (NDS Section 3.4)
ft = | 0 | psi |  | fv = | 58.8235 | psi |  | ft = | 0 | psi |  | fv = | 120.048 | psi
Ft' = | 891 | psi |  | Fv' = | 216 | psi |  | Ft' = | 3135 | psi |  | Fv' = | 825 | psi
SR = | 0 |  |  | SR = | 0.27233 |  |  | SR = | 0 |  |  | SR = | 0.14551
Bending + Axial Tension Check (NDS Section 3.9.1) | [7 empty] | Bending + Axial Tension Check (NDS Section 3.9.1)
Fbx* = | 1149.8729 | psi |  | Combined Axial Tension and Bending Tension |  |  |  | Fbx* = | 4648.6844 | psi |  | Combined Axial Tension and Bending Tension
Fbx** = | 1260 | psi |  | SR = | 0.95892 | (3.9-1) |  | Fbx** = | 4987.5 | psi |  | SR = | 0.60399 | (3.9-1)
Fby* = | 1084.7777 | psi |  | Net Compressive Stress |  |  |  | Fby* = | 4293.9118 | psi |  | Net Compressive Stress
Fby' = | 1084.0212 | psi |  | SR = | 0.88522 | (3.9-2) |  | Fby' = | 4284.1918 | psi |  | SR = | 0.57017 | (3.9-2)
Bending + Axial Compression or Biaxial Bending (NDS Section 3.9.2) | [7 empty] | Bending + Axial Compression (NDS Section 3.9.2)
dx = | 24 | in |  | dy = | 8.5 | in |  | dred,x = | 20.4 | in |  | dred,y = | 4.9 | in
lex = | 40.75 | ft |  | ley = | 0.1 | ft |  | lex = | 40.75 | ft |  | ley = | 0.1 | ft
lex/dx = | 20.375 |  |  | ley/dy = | 0.14118 |  |  | lex/dredx = | 23.9706 |  |  | ley/dredy = | 0.2449
FcEx = | 1603.8421 | psi |  | FcEy = | 33406593.75 | psi |  | FcExf = | 2352.3151 | psi |  | FcEyf = | 22536296.2125 | psi
contl. le/d | 20.375 | X | axis controls |  |  |  |  | contl. le/d | 23.9706 | X | axis controls
fc = | 181.3725 | psi | [5 empty] | fc = | 370.1481 | psi
fc/FcEx = | 0.11309 |  |  | fc/FcEy = | 5.4292e-06 |  |  | fc/FcEx = | 0.15735 |  |  | fc/FcEy = | 1.6425e-05
RB,x = | 4.9565 |  |  | RB,y = | 3.5812 |  |  | RB,x = | 7.9269 |  |  | RB,x = | 3.1989
FbE,x = | 39565.7553 | psi |  | FbE,y = | 75790.551 | psi |  | FbExf = | 15468.7366 | psi |  | FbEyf = | 94989.5349 | psi
fbx = | 970.5882 | psi |  | fby = | 124.5675 | psi |  | fbx = | 2330.3439 | psi |  | fby = | 440.9927 | psi
fbx/FbEx = | 0.024531 |  |  | fby/FbEy = | 0.0016436 |  |  | fbx/FbEx = | 0.15065 |  |  | fby/FbEy = | 0.0046425
Cmx | 0.88691 | 1-fc/FcEx |  | Fbx'= | 1147.9881 | psi |  | Cmx | 0.84265 | 1-fc/FcEx |  | Fbx'= | 4544.1195 | psi
Cmy | 0.99939 | 1-fc/FcEy-(fbx/FbEx)^2 |  | Fby'= | 1084.0212 | psi |  | Cmy | 0.97729 | 1-fc/FcEy-(fbx/FbEx)^2 |  | Fby'= | 4284.1918 | psi
SR1 = | 1.1051 | (3.9-3) | [5 empty] | SR1 = | 0.74492 | (3.9-3)
SR2 = | 0.0006072 | (3.9-4) | [5 empty] | SR2 = | 0.022711 | (3.9-4)
Bearing Check (NDS Section 3.10) | [7 empty] | Bearing Check (NDS Section 3.10)
Bearing stress = | 117.6471 | psi
Capacity = | 544.375 | psi
DCR = | 0.21611
Note on E2: [Threaded comment] Your version of Excel allows you to read this threaded comment; however, any edits to it will get removed if the file is opened in a newer version of Excel. Learn more: https://go.microsoft.com/fwlink/?linkid=870924 Comment: For tension checks, Both max tension and minimum tension required to be considered for the net compressive stress check
Note on C5: [Threaded comment] Your version of Excel allows you to read this threaded comment; however, any edits to it will get removed if the file is opened in a newer version of Excel. Learn more: https://go.microsoft.com/fwlink/?linkid=870924 Comment: Search must be done from shortest duration to longest duration. Updates required for load cases not considered
Note on J32: [Threaded comment] Your version of Excel allows you to read this threaded comment; however, any edits to it will get removed if the file is opened in a newer version of Excel. Learn more: https://go.microsoft.com/fwlink/?linkid=870924 Comment: do we need to do this check again? Reply: technically no, but connection design should take fire char into account
Note on F42: [Threaded comment] Your version of Excel allows you to read this threaded comment; however, any edits to it will get removed if the file is opened in a newer version of Excel. Learn more: https://go.microsoft.com/fwlink/?linkid=870924 Comment: review with luca Reply: shear check parallel to grain is not axis dependent
Note on N42: [Threaded comment] Your version of Excel allows you to read this threaded comment; however, any edits to it will get removed if the file is opened in a newer version of Excel. Learn more: https://go.microsoft.com/fwlink/?linkid=870924 Comment: review with luca Reply: shear check parallel to grain is not axis dependent
Note on N44: [Threaded comment] Your version of Excel allows you to read this threaded comment; however, any edits to it will get removed if the file is opened in a newer version of Excel. Learn more: https://go.microsoft.com/fwlink/?linkid=870924 Comment: No fire adjustment factor, check required?
Note on B49: except CL
Note on B50: except Cv
Note on B51: except CL
Note on F52: [Threaded comment] Your version of Excel allows you to read this threaded comment; however, any edits to it will get removed if the file is opened in a newer version of Excel. Learn more: https://go.microsoft.com/fwlink/?linkid=870924 Comment: If value is negative, indicates member does not experience compressive stress
Note on N52: [Threaded comment] Your version of Excel allows you to read this threaded comment; however, any edits to it will get removed if the file is opened in a newer version of Excel. Learn more: https://go.microsoft.com/fwlink/?linkid=870924 Comment: If value is negative, indicates member does not experience compressive stress
Note on B62: Column Buckling
Note on B66: Lateral Torsional Buckling
Note on B70: [Threaded comment] Your version of Excel allows you to read this threaded comment; however, any edits to it will get removed if the file is opened in a newer version of Excel. Learn more: https://go.microsoft.com/fwlink/?linkid=870924 Comment: note that the result is the same whether subscript 1 is the x axis or the y axis.
Note on J70: [Threaded comment] Your version of Excel allows you to read this threaded comment; however, any edits to it will get removed if the file is opened in a newer version of Excel. Learn more: https://go.microsoft.com/fwlink/?linkid=870924 Comment: note that the result is the same whether subscript 1 is the x axis or the y axis.

## jb comments
No. | Subject | Excel Tab | Comment | EL notes | Resolved?
1 | Member Dimensions | Design Values | For member orientation, to be consistent with NDS, I would call the axis x-x and y-y. | X-X axis Loading | yes
2 | Adjusted Reference Design Values | Design Values | Beam stability factor should not be applied simultaneously with the volume factor for glue-laminated timber memers in bending (see 5.3.4) - use less value. | no action required | yes
3 | Temperature Factor | Design Values | I agree with the use of the 100°F < T ≤ 125°F temperature range. Unless, others have other thoughts. | done | yes
4 | Beam Stability Factor | Design Values | We should calculate the slenderness ratio, RB, per section 3.3.3.6 to confirm it does not exceed 50. | add to CL check - RBx and Rby | yes
5 | Beam Stability Factor | Design Values | I would recommend calculating the beam stability factor per equation 3.3-6. | to be done | YES
6 | Beam Stability Factor (Fire) | Design Values | I would recommend calculating the beam stability factor per equation 3.3-6 with the reduced cross-section. | to be done | YES
7 | Flat Use Factor | Design Values | Cell F68 - check formula. Is it calculating properly? | x | yes
8 | Stress Interaction Factor | Design Values | Add equations from NDS Section 5.3.9 if you decide on tapered members. | x | yes
9 | Shear Reduction Factor | Design Values | I think you could arge that the loading on a pedestrian walkway is considered cyclic. Although, maybe the magnitude of the loads would not suggest the need for reducing the shear stress. Are there vehicles considered in the design? | talk to luca
10 | Net Section Area | Member Checks | Cell C37 - Use gross cross-sectional area instead of net section area. | only use net section for connection check, use gross area for normal checks - similar to steel | keep
11 | Net Section Area | Member Checks | Update compression and tension member checks to use gross cross-sectional area. | only use net section for connection check, use gross area for normal checks - similar to steel | see section 3.8, perhaps ok for compression, but not for tension
12 | Char Rate | Design Values | βt = βn = 1.5 in/hr is commonly assumed for glued laminated timber. | NDS2018 different than 2015, but results in same aeff | yes
13 | Char Depth | Design Values | achar = βtt0.813 ; achar for 1-hour = 1.5 in, 1.5-hour = 2.1 in, 2-hour = 2.6 in | NDS2018 different than 2015, but results in same aeff | yes
14 | Effective Char Depth | Design Values | aeff = 1.2achar ; aeff for 1-hour = 1.8 in, 1.5-hour = 2.5 in, 2-hour = 3.2 in - see Table 16.2.1A | NDS2018 different than 2015, but results in same aeff | yes
15 | Reduced Nominal Dimensions (Fire) | Design Values | bfire = b x (# of exposed sides)(aeff) ; dfire = b x (# of exposed sides)(aeff) | yes | yes

## Section Properties
Section name |  | Width | Depth | Length | Effective column lengths wrt x-x | Effective column lengths wrt y-y | Length between zero moments | Bending unbraced length, x-x | Bending unbraced length, y-y | Bearing length parallel to grain | Axis orientation | Table 3.3.3 lu coefficient | Table 3.3.3 depth coefficient | Curvature | Lamination thickness | Wood specie | Positive bending | Bending about y-y | Tension design value parallel to grain (psi) | Shear design value with bending about x-x | Shear design value with bending about y-y | Compression design value parallel to grain | Compression design value perpendicular to grain | Elastic modulus | Elastic modulus for beam/column stability
Section | shape | b | d | L | lex | ley | Lx | lux | luy | lb | axis_orientation | coeff_lu | coeff_d | R | t_lam | Specie | Fbx_pos | Fby | Ft | Fvx | Fvy | Fc | Fc_perp | E | E_min | condition | temperature
Name | [10 empty] | x-x or y-y |  |  |  |  | Name | psi | psi | psi | psi | psi | psi | psi | psi | psi | bar: b to lb
Glulam- 8.875x24 | Rectangular | 8.5 | 24 | 40.75 | 40.75 | 0.1 | 40.75 | 0.1 | 40.75 | 8 | x-x | 1.63 | 3 | 0 | 1.5 | Southern Pine | 1750 | 1450 | 1100 | 300 | 260 | 1500 | 650 | 1700000 | 900000 | Dry | 100F<T<125F